## README
Cone properties for the cones associated with each bluedrop At the time of writing there is only one "parabola" tip but's been copied into each bluedrop info to make loading the data easier and for future proofing Note: At this time all the parameters are the same because that's all the info I have at this time.
Mass Units:
Length Units:

## bluedrop_1
Properties | units | cone_April_2024 | parabola_April_2024 | blunt_April_2024
pffp_mass | kg | 7.71 | 9.15 | 10.3
tip_height | cm | 7.55 | 7.915 | 8.57
base_radius | cm | 4.375 | 4.375 | 4.375
tip_radius | cm | 0.22 | - | -
radius_coeff | - | - | 2.4184 | -
pffp_volume | m^3 | 0.002473 | 0.002473 | 0.002473

## bluedrop_2
Properties | units | cone_April_2024 | parabola_April_2024 | blunt_April_2024
pffp_mass | kg | 7.71 | 9.15 | 10.3
tip_height | cm | 7.55 | 7.915 | 8.57
base_radius | cm | 4.375 | 4.375 | 4.375
tip_radius | cm | 0.22 | - | -
radius_coeff | - | - | 2.4184 | -
pffp_volume | m^3 | 0.002473 | 0.002473 | 0.002473

## bluedrop_3
Properties | units | cone_April_2024 | parabola_April_2024 | blunt_April_2024
pffp_mass | kg | 7.71 | 9.15 | 10.3
tip_height | cm | 7.55 | 7.915 | 8.57
base_radius | cm | 4.375 | 4.375 | 4.375
tip_radius | cm | 0.22 | - | -
radius_coeff | - | - | 2.4184 | -
pffp_volume | m^3 | 0.002473 | 0.002473 | 0.002473

## bluedrop_9
Properties | units | cone_April_2024 | parabola_April_2024 | blunt_April_2024
pffp_mass | kg | 7.71 | 9.15 | 10.3
tip_height | cm | 7.55 | 7.915 | 8.57
base_radius | cm | 4.375 | 4.375 | 4.375
tip_radius | cm | 0.22 | - | -
radius_coeff | - | - | 2.4184 | -
pffp_volume | m^3 | 0.002473 | 0.002473 | 0.002473